## Multi LT circuit
Manufacturer_Name | Manufacturer_Part_Number | Comment | Description | Designator | Quantity | Case
Analog Devices | AD8065ARZ | AD8065ARZ | Integrated Circuit | AD_IC1, AD_IC3 | 2 | SOIC-8
Analog Devices | LT1920IS8#PBF | LT1920IS8#PBF | Integrated Circuit | AD_IC2, IC2, LIC2 | 3 | SOIC-8
|  | Pad |  | AD_P1, AD_P2, AD_P3, AD_P4, AD_P5, AD_P6, AD_P7, AD_P8, AD_P9, AD_P10, AD_P11, LP1, LP2, LP3, LP4, LP5, LP6, LP7, LP8, LP9, LP10, LP11, LP12, LP13, LP14, P1, P2, P3, P4, P5, P6, P7, P8, P9, P10, P11, P12, P13, P14, P15, P16, P17, P18, P19, P20, P21, P22 | 47
TE Connectivity | CRG0805F270R | CRG0805F270R | Resistor 270 | AD_R1, AD_R5, LR1, LR5 | 4 | 0805 (in)
TE Connectivity | CRG0805F4K7 | CRG0805F4K7 | Resistor 4.7k | AD_R2, LR2 | 2 | 0805 (in)
Panasonic | ERJ-HP6F20R0V | ERJ-HP6F20R0V | Resistor 20 | AD_R3, AD_R6, LR3, LR6 | 4
TE Connectivity | CRG0805F330R | CRG0805F330R | Resistor 330 | AD_R4, LR4 | 2 | 0805 (in)
TE Connectivity | RH73X2A10GNTN | RH73X2A10GNTN | Resistor 10G | AD_R7, AD_R12, LR7, LR12 | 4 | 0805 (in)
TE Connectivity | RH73X2A50GNTN | RH73X2A50GNTN | Resistor 50G | AD_R8, AD_R11, LR8, LR11 | 4 | 0805 (in)
TE Connectivity | RH73H2A100MKTN | RH73H2A100MKTN | Resistor 100M | AD_R9, AD_R14, LR9, LR14 | 4 | 0805 (in)
TE Connectivity | RH73W2A1GNTN | RH73W2A1GNTN | Resistor 1G | AD_R10, AD_R13, LR10, LR13 | 4 | 0805 (in)
Wurth Elektronik | 452403012014 | 452403012014 | Switch | AD_S1, LS1 | 2
NIDEC COPAL | CS-4-12YA | CS-4-12YA | Switch | AD_S2, LS2 | 2
Copal Electronics | CS-7-14TB | CS-7-14TB | Switch | AD_S3, AD_S4, LS3, LS4 | 4
CUI Devices | DS05-127-2-02BK-SMT-TR | DS05-127-2-02BK-SMT-TR | Switch | AD_S5, LS5 | 2
Murata Electronics | GCM21BD70J106KE02K | GCM21BD70J106KE02K | Capacitor 10uF | C1, C3, C5, C7, C9, C11, C13, C15, C17, C19, C21, C23, C25, C27, C29, C31 | 16 | 0805 (in)
Murata Electronics | GCJ21BR72A104KA01K | GCJ21BR72A104KA01K | Capacitor 0.1uF | C2, C4, C6, C8, C10, C12, C14, C16, C18, C20, C22, C24, C26, C28, C30, C32, C34, C36 | 18 | 0805 (in)
KEMET | C0805C109B3GACTU | C0805C109B3GACTU | Capacitor 1pF | C33, C35 | 2 | 0805 (in)
Analog Devices | LTC6268IS8-10#PBF | LTC6268IS8-10#PBF | Integrated Circuit | IC1, IC4, LIC1, LIC3 | 4 | SOIC-8
Texas Instruments | OPA810IDR | OPA810IDR | Integrated Circuit | IC3 | 1 | SOIC-8
Analog Devices | LTC2066HSC6#TRMPBF | LTC2066HSC6#TRMPBF | Integrated Circuit | IC5, IC6, IC7, IC8 | 4 | SC-70-6
|  | Jumper |  | J1 | 1
TE Connectivity | CRG0805F20K | CRG0805F20K | Resistor 20k | R1, R4 | 2 | 0805 (in)
TE Connectivity | CRG0805F100K | CRG0805F100K | Resistor 100k | R2, R5, R13, R14, R17 | 5 | 0805 (in)
TE Connectivity | CRGH0805F1M0 | CRGH0805F1M0 | Resistor 1M | R3, R6, R7, R15, R16 | 5 | 0805 (in)
TE Connectivity | CRGH0805F1K0 | CRGH0805F1K0 | Resistor 1k | R8, R20 | 2 | 0805 (in)
Vishay | CRCW08052K05FKEA | CRCW08052K05FKEA | Resistor 2.05k | R9 | 1 | 0805 (in)
TE Connectivity | CRGH0805J10M | CRGH0805J10M | Resistor 10M | R10, R18 | 2 | 0805 (in)
Vishay | CRCW08055K49FKEAHP | CRCW08055K49FKEAHP | Resistor 5.49k | R11 | 1 | 0805 (in)
Vishay | CRCW080516K5FKEA | CRCW080516K5FKEA | Resistor 16.5k | R12 | 1 | 0805 (in)
TE Connectivity | CRGH0805F10K | CRGH0805F10K | Resistor 10k | R19 | 1 | 0805 (in)
TE Connectivity | CPF0805B499KE1 | CPF0805B499KE1 | Resistor 499k | R21, R22, R24, R37, R39, R41 | 6 | 0805 (in)
TE Connectivity | CRGH0805F191K | CRGH0805F191K | Resistor 191k | R23, R42 | 2 | 0805 (in)
TE Connectivity | CPF0805B1M6E1 | CPF0805B1M6E1 | Resistor 1.6M | R25, R31, R32, R40 | 4 | 0805 (in)
Panasonic | ERJ-6ENF7682V | ERJ-6ENF7682V | Resistor 76.8k | R26, R35 | 2 | 0805 (in)
TE Connectivity | CPF-A-0805B200KE | CPF-A-0805B200KE | Resistor 200k | R27, R34 | 2 | 0805 (in)
Vishay | CRCW080514K7FKEA | CRCW080514K7FKEA | Resistor 14.7k | R28, R33 | 2 | 0805 (in)
TE Connectivity | CPF-A-0805B49K9E1 | CPF-A-0805B49K9E1 | Resistor 49.9k | R29, R36 | 2 | 0805 (in)
TE Connectivity | CRGH0805F15K | CRGH0805F15K | Resistor 15k | R30, R38 | 2 | 0805 (in)
Nidec Components | CS-4-14NA | CS-4-14NA | Switch | S1, S2, S3, S4, S5, S6, S7, S9, S10, S11 | 10
Copal Electronics | CS-4-22YTA | CS-4-22YTA | Switch | S8 | 1